## Revised BoQ - R15 Final
BILL OF QUANTITIES - NS HOSPITAL EXTRA LOW VOLTAGE ACTIVE COMPONENTS
# | PRODUCT DESCRIPTION | MAKE | MODEL / S | UNIT | QTY | SUPPLY | SUPPLY TOTAL | SERVICE | SERVICE TOTAL
A | TV
1 | Supplying, Installing, fixing of 43-inches Full HD IPS LED Smart TV with panels suitable for 18x7 operations, 450 nits brightness along with 3HDMI / 1DP / Lan/ Wi-Fi with all mounting accessories as required at site and as per the specifications The system shall be compatible with Signage and IPTV Software |  |  | Nos | 12 |  | 0 |  | 0
2 | Supplying, Installing, fixing of 32-inches Full HD IPS LED Smart TV with panels suitable for 18x7 operations, 450 nits brightness along with 3HDMI / 1DP / Lan/ Wi-Fi with all mounting accessories as required at site and as per the specifications. The system shall be compatible with Signage and IPTV Software |  |  | Nos | 147 |  | 0 |  | 0
| Total for TV | [5 empty] | 0 |  | 0
B | IP TV Server / Workstations & Signage Software
1 | Supply, Installation, Testing and Commissioning of Server Computer with Intel® Xeon® Processor E5-2650 v4, 30M Cache, 2.20 GHz ( 12 Core/24 thread) - 32GB 2666MT/s DDR4 ECC UDIMM RAM, - 2 x Enterprise 2TB SAS Drive - Intel I350-T4V2 Ethernet Server Adapter - 1 x DVD Combo Drive, - 2 x USBV2.0, Built in VGA Port, - 1 x PCI or 1 x PICe socket, with Licensed Windows Server® 2019 Standard - 21" LED Monitor, Keyboard and Mouse (The Servers will act as Digital Signage Server and Casche Server) |  |  | Nos | 2 |  | 0 |  | 0
2 | Supply, installation, testing and commissioning of All in One PC with Intel® Core i3-9100 (4Cores/6MB/4T/3.6GHz to 4.2GHz/65W) Processor, supports Windows 10/Linux, 1x 2.5 inch 1TB 5400rpm SATA HDD, 8GB (1X8GB) 2666MHz DDR4 RAM, Dedicated VGA, 1 x Gib LAN Port, DVD / Combo Drive, key board, mouse and 21" LED monitor. The system shall have the licensed pre-installed operating system with antivirus. (Considered for1 x Signage) |  |  | Nos | 1 |  | 0 |  | 0
3 | Supply, installation, testing and commissioning of Digital Signage software and integration with IPTV solution |  |  | Lot | 1 |  | 0 |  | 0
| Total for IP TV Server / Workstations & Signage Software | [5 empty] | 0 |  | 0
C | CCTV
1 | Supply, installation, Testing and commissioning of 2MP (1920x1020) IR IP Dome camera with 1/28" CMOS Image Sensor, 2.8mm Fixed Lens, Smart IR Up to 30M distance and necessary mounting fixtures as per the specification |  |  | Nos | 226 |  | 0 |  | 0
2 | Supply, installation, Testing and commissioning of 2MP (1920x1020) IR IP Bullet camera with 1/28" Progressive Scan CMOS Image Sensor, 2.8 to 8mm Motorized Zoom Lens, Smart IR, Up to 30M distance and necessary mounting fixtures as per the specification |  |  | Nos | 116 |  | 0 |  | 0
3 | Supply, installation, Testing and commissioning of 4MP (2592x1520) IR IP Bullet camera with 1/28" Progressive Scan CMOS Image Sensor, 2.8 to 12 mm Motorized Lens, Smart IR, Up to 50M distance and necessary mounting fixtures as per the specification |  |  | Nos | 2 |  | 0 |  | 0
4 | Supply, installation, Testing and commissioning of 2MP (1920*1080) IR IP PTZ camera with 4.5 to 135 mm Lens, 1/2.8", progressive scan,2MP, CMOS, Smart IR, Up to 150M distance, ANR Support and necessary mounting fixtures as per specification. |  |  | Nos | 2 |  | 0 |  | 0
5 | Supply, installation, Testing and commissioning of ANPR Software for the Letter & Number Recognition with the customization feature based on the client requirements and as per the specifications. The rate shall include the Per Channel / Camera License, Server Application and license and the client training. |  |  | Channel | 2 |  | 0 |  | 0
6 | Supply, installation, Testing and commissioning of 19" IP 3U 64 Channel Network Video Recorder supporting 4K Cameras, Min of 350 Mbps incoming bandwidth, HDD Hot swappable, Supports Redundant power supply on Operating Conditions and as per the specification (Quantity to be considered with N+1 Redundancy and RAID 5 for 30 Days Backup with 1 MP Resolution @ 25 FPS on H.265+ Compression ) |  |  | Nos | 7 |  | 0 |  | 0
7 | Supply, installation, Testing and commissioning of 8 TB or higher Surveillance HDD with 7200 RPM (Quantity to be considered for RAID 5 for 30 Days Backup with 1 MP Resolution @ 25 FPS on H.265+ Compression ) |  |  | Nos | 35 |  | 0 |  | 0
8 | Supplying, Installing, fixing of 55” bezel free Full HD (1920 x 1080) Video wall signage displays arranged in 3 x 3 matrix suitable for 24x7 operations with minimum 450 nits brightness along with 2 x HDMI and 1x DP, RJ45, Audio Ports and Media Player for data. The maximum power consumption shall be of 130W with all accessories, including fixing arrangement as required at site . |  |  | Set | 1 |  | 0 |  | 0
9 | Supply and Fixing of Push Pull Type Mounting Bracket for Video Wall Fixing Arrangements |  |  | Nos | 9 |  | 0 |  | 0
10 | Supply of HDMI Cable 15 m, as per specification |  |  | Nos | 9 |  | 0 |  | 0
11 | Supply, Installation, Testing and Commissioning of 12 HDMI Output Embedded Video Decoder with 2 DVI-D and 2 HDMI input interfaces and 4K resolution |  |  | Nos | 1 |  | 0 |  | 0
12 | Supply, installation, Testing and commissioning of Desktop Workstation with Intel i7 processor, 8 GB Ram, 1 TB HDD, DVD / Combo Drive, Keyboard & Mouse, dedicated 2MB Graphics card with 2 HDMI Port 21" Monitor. The system shall include Pre-installed orginal Latest Windows Professional operating system |  |  | Nos | 1 |  | 0 |  | 0
13 | Supply, installation, testing and commissioning of All in One PC with Intel® Core i3-9100 (4Cores/6MB/4T/3.6GHz to 4.2GHz/65W) Processor, supports Windows 10/Linux, 1x 2.5 inch 1TB 5400rpm SATA HDD, 8GB (1X8GB) 2666MHz DDR4 RAM, Dedicated VGA, 1 x Gib LAN Port, DVD / Combo Drive, key board, mouse and 21" LED monitor. The system shall have the licensed pre-installed operating system with antivirus. (Considered for2 xANPR Monitoring) |  |  | Nos | 2 |  | 0 |  | 0
14 | Supply and eruption of 75mm Dia, 4Mtr GI Camera Mounting Pole with Camera Mounting Bracket. The Pole shall have suitable cable entry and exit point as required and fixing base plate to mount in the platform. The rate shall include the suitable basement at 2 feet depth below surface and one feet height above surface with suitable anchor bolts to mount the camera pole. The necessary cable route and entry to the pole shall be considered while constructing the basement |  |  | Nos | 15 |  | 0 |  | 0
15 | Supply and Laying (Including Civil Digging and Route Marking) of 32 MM ISI Marked, HDPE Pipe with nylon rope, minimum 4KG pressure or higher including all necessary accessories as per the given specifications. |  |  | Mtrs | 300 |  | 0 |  | 0
16 | Supply, installation, Testing and Commissioning of 4-pair,Out door Double jacketed cable, PE & FRLSZH, Cat6 UTP Cable, roll of 305m |  |  | Bx | 1 |  | 0 |  | 0
17 | Supply, Installation, Testing and Commissioning of Category 6A U/UTP Cord, LSZH , RJ45 to Field mountable Termination Module (For CCTV) |  |  | Nos | 290 |  | 0 |  | 0
18 | Supply and installation of Cat 6A 24-port loaded, Patch Panel, 1U |  |  | No | 13 |  | 0 |  | 0
19 | Supply, Installation, Testing and Commissioning of Cat 6A-Patch Cords - 1 Mtr - Gray , LSZH |  |  | Nos | 290 |  | 0 |  | 0
| Total for CCTV System | [5 empty] | 0 |  | 0
D | PA system
1 | Supply, installation and commissioning of EN Complied 6 Watts Metal Grill ceiling speaker for full range sound application including for Emergency Evacuation and BGM as per the specifications |  |  | Nos | 264 |  | 0 |  | 0
2 | Supply, installation and commissioning of EN Complied 6 Watts wall mount Cabinet speaker for full range sound application including for Emergency Evacuation and BGM as per the specifications |  |  | Nos | 30 |  | 0 |  | 0
3 | Supply, installation, testing and commission of EN Certified 2x 500W Class D, high efficiency amplifier. with 4 automatic selectable audio inputs on RJ45 / local input as per the specifications |  |  | Nos | 2 |  | 0 |  | 0
4 | Supply, installation, testing and commission of EN Certified Gooseneck microphone with Keypad and LED indications for zone selection up to 12 Zones as per the specification |  |  | Nos | 3 |  | 0 |  | 0
5 | Supply, installation, testing and commissioning of EN Certified EVAC Compliant PA Router for 24 zones as per the Technical Specification |  |  | Nos | 1 |  | 0 |  | 0
6 | Supply, installation, testing and commissioning of EN Certified EVAC Compliant PA controller capable of adding Minimum of 24 zones in the system with 14x 4 Audio matrix with full DSP functionality. 8 audio inputs, 4 audio outputs, 4 channel output matrix, Built in message manager for 100 emergency/business calls up to 85 minutes and as per Technical Specifications |  |  | Nos | 1 |  | 0 |  | 0
7 | Supply, Installation, testing and commissioning of Flush-mounted wall attenuator Input Range: 0.5 - 30 W, as per the technical specifications. |  |  | Nos | 5 |  | 0 |  | 0
8 | Supply and laying of 2C 2 Sqmm multistrand, Armoured, pvc insulated shielded FRLS cable |  |  | Mtrs | 1000 |  | 0 |  | 0
| Total for PA System | [5 empty] | 0 |  | 0
E | Wi-Fi System
1 | Wi-Fi Controller
1.1 | Supply, installation, testing and commission of 19" Rack Mountable, Wireless Controller to handle minimum of 250 Access Point with Min 4 X 1 Gig (SFP) ports, min 2 X 10G (SFP) ports, license for 200 AP, Product support and other accessories required for full system functional and as per the specification |  |  | Nos | 1 |  | 0 |  | 0
2 | Access Point
2.1 | Supply, installation, testing and commission of Dual-band 802.11abgn/ac, 2x2:2/3x3:3 MU-MIMO, dual ports, Integrated Antenna, PoE supported Wireless Access Point with Product support and other mounting accessories required for full system functional and as per the specification |  |  | Nos | 199 |  | 0 |  | 0
| Total for WiFi System | [5 empty] | 0 |  | 0
F | Nurse Calling System
1 | Supply, installation, testing and commission of VDE 0834 / UL 1069 certified/ approved Nurse station Touch Display Terminal Module |  |  | No | 24 |  | 0 |  | 0
2 | 32" IP Based TV for displaying Nurses Calling |  |  | Nos | 24 |  | 0 |  | 0
3 | Supply, installation, testing and commission of 'VDE 0834 / UL 1069 certified/ approved Connection / bed module for Patient Terminal-without speech: |  |  | No | 364 |  | 0 |  | 0
4 | Supply, installation, testing and commission of VDE 0834 / UL 1069 certified/ approved, IP65/IP 67 rated Patient Handset - Without Speech |  |  | No | 364 |  | 0 |  | 0
5 | Supply, installation, testing and commission of 'VDE 0834 / UL 1069 certified/ approved Pull Cord with cancel Button - For WC |  |  | Nos | 226 |  | 0 |  | 0
6 | Supply, installation, testing and commission of 'VDE 0834 / UL 1069 certified/ approved Lamp Module |  |  | Nos | 216 |  | 0 |  | 0
7 | Supply, installation, testing and commission of 'Software- Event Database Software: Software pack installed on the system server for automatically logging all events in the entire communications system, such as, e.g., calls, presence markings, call acknowledgements, reminders. |  |  | Unit | 1 |  | 0 |  | 0
8 | Supply and installation of all required cabling and active devices / Switches / IP Based Controller to communicate and for the full functions of Nurse Calling System |  |  | Nos | 18 |  | 0 |  | 0
| Total for NCS | [5 empty] | 0 |  | 0
G | ACS
1 | Supply, installation, testing and commissioning of Network Access Management Software with 2 client capable of addition, deletion, door access level addition, time zones..etc with Time attendance system module with Audit Trail facility . Attendance S/W should be customizable at site as per customer requirement of reports and should able to give data to any third party S/W. The S/W should able to display the floor layout with ACS doors marked and also should able to control the doors (open and close ) from S/W. |  |  | Nos | 1 |  | 0 |  | 0
2 | Supply, installation, Testing and commissioning of PoE Based 2 Door Access Controller for Door Reader interface input Monitor or output control with enclosure and Lock & Key and accessories as per the specifications |  |  | Nos | 15 |  | 0 |  | 0
3 | Supply, installation, Testing and commissioning of Contactless Smart Card Reader |  |  | Nos | 29 |  | 0 |  | 0
4 | Supply, installation, Testing and commissioning of Exit Button |  |  | Nos | 29 |  | 0 |  | 0
5 | Supply, installation, Testing and commissioning of ERS Button |  |  | Nos | 29 |  | 0 |  | 0
6 | Supply, installation, Testing and commissioning of 600lbs Single Door Electromagnetic Lock with Magnetic door contact, Door LED & Necessary Mounting Brackets |  |  | Nos | 6 |  | 0 |  | 0
7 | Supply, installation, Testing and commissioning of 600lbs Double Door Electromagnetic Lock with Magnetic door contact, Door LED & Necessary Mounting Brackets |  |  | Nos | 23 |  | 0 |  | 0
8 | Supply, Installation, Testing and Commissioning of DOTL Door Buzzer as per the specifications |  |  | Nos | 29 |  | 0 |  | 0
9 | Supply of iCLASS 2K 2 Smart Card |  |  | Nos | 500 |  | 0 |  | 0
10 | Supply, Installation, Testing and Commissioning of 2C 1 Sqmm multistrand pvc insulated shielded FRLS cable with for Cable from Lock / ERS to Controller |  |  | Mtrs | 200 |  | 0 |  | 0
11 | Supply, Installation, Testing and Commissioning of 4C 1 Sqmm multistrand pvc insulated shielded FRLS cable with for Cable from electromagnetic lock / Reader to Controller |  |  | Mtrs | 300 |  | 0 |  | 0
12 | Supply and Concealed Laying of 25mm PVC Conduits |  |  | Mtrs | 250 |  | 0 |  | 0
13 | Supply, Installation, Testing and Commissioning of 3 x 3" PVC Back Box for Reader Installation with Concealed installation |  |  | Nos | 147 |  | 0 |  | 0
| Total ACS System | [5 empty] | 0 |  | 0
H | Firewall
1 | Supply, installation, Testing and commissioning of Firewall with minimum 2x GE RJ45 WAN Ports together with Minimum 12x GE RJ45 Ports & 4x GE SFP Slots as per the specification (3 Years Warranty & Support) |  |  | Nos | 2 |  | 0 |  | 0
2 | 10GbE Direct Attach SFP+ to SFP+ Passive copper cable, 1 m |  |  | Nos | 2 |  | 0 |  | 0
| Total For Switching | [5 empty] | 0 |  | 0
I | Information Kiosk
1 | Supply, installation, testing and commission of Information Kiosk with 15" Screen as per the specification |  |  | Nos | 6 |  | 0 |  | 0
| Total for Information Kiosk | [5 empty] | 0 |  | 0
J | Thermal Screening System
1 | Supply, installation, testing and commission of 4MP IP Dual Sensor Body Temperature Detection Bullet Camera with 4mm Fixed visible lens and Thermal camera with 256x192 Resolution in thermal channel, high sensitivity sensor, 2560×1440@25fps Optical Resolution, PoE, Bulit in Mic,WDR , Smart Analytics as required for the full function of the system |  |  | Nos | 2 |  | 0 |  | 0
2 | Supply, installation, testing and commission of Tripod / stand with Adapter for Fixing the Camera |  |  | Nos | 2 |  | 0 |  | 0
3 | Supply, installation, testing and commission of 10Ch Embedded Network Video Recorder With 4 TB HDD Supports 8 PoE Ports, 4K cameras, HDMI and VGA including the necessary Thermal screening and identifying software |  |  | Nos | 1 |  | 0 |  | 0
4 | Supply, installation, testing and commission of Temperature and Metal Detection security Gate with Face Recognition Terminal, Dual camera and LCD Display.as per the specifications |  |  | Nos | 2 |  | 0 |  | 0
5 | Supply, installation, testing and commissioning of All in One PC with Intel® Core i3-9100 (4Cores/6MB/4T/3.6GHz to 4.2GHz/65W) Processor, supports Windows 10/Linux, 1x 2.5 inch 1TB 5400rpm SATA HDD, 8GB (1X8GB) 2666MHz DDR4 RAM, Dedicated VGA, 1 x Gib LAN Port, DVD / Combo Drive, key board, mouse and 21" LED monitor. The system shall have the licensed pre-installed operating system with antivirus. (For Thermal Scanner / Monitoring) |  |  | Nos | 2 |  | 0 |  | 0
| Total for Thermal Screening System | [5 empty] | 0 |  | 0
K | Presentation and Video Conferencing Systems
A | Screening
1 | Supply, installation, testing and commission of Ultra Short Through Projector as per the specification |  |  | Nos | 2 |  | 0 |  | 0
2 | Supply, installation, testing and commission of Wall or Ceiling Mountable, 115" Diagonal, non-tensioned Projector Screen with an auto lock mechanism |  |  | Nos | 2 |  | 0 |  | 0
3 | Supply, installation, testing and commission of HDMI Cable: 1.8 meter HDMI male to male cable |  |  | Nos | 2 |  | 0 |  | 0
4 | Wireless Presenter: Wireless Presenter with following specification Up to 2 users can present simultaneously in fixed screen mode, BYOD Platform, Support iOS, Android, Chromebook, PC, and Mac users instant wireless connectivity with advanced presentation capabilities,1024−bit encryption for secure use on the internal network, Share HD wireless video streaming, Connectivity HDMI & DP , Ethernet |  |  | No | 1 |  | 0 |  | 0
B | Audio & Video Conferencing
External / Internal Theatre Live View / Interaction
1 | Supply, installation, testing and commission of HD Video Conferencing System with 2 MP PTZ Camera (1080p/60), Video Codec and Conferencing Microphone and all its Connection cables and accessories. |  |  | Set | 2 |  | 0 |  | 0
2 | Supplying, Installing, fixing of 55” FHD IPS LED Professional display suitable for 18x7 operations with minimum 450 nits brightness along with 3 x HDMI, 1x DP, 1 x Lan / Wi-Fi connectivity and maximum power consumption of 115W with all accessories including fixing arrangement as required at site |  |  | No | 3 |  | 0 |  | 0
3 | Supply, Installation, testing and commissioning of 60 W Mixer Amplifier for the VC Audio input / Output |  |  | No | 1 |  | 0 |  | 0
4 | Supply, installation, testing and commissioning of Wireless Handheld Mic: With Transmitter & Receiver , Audio Frequency Response 50 to 15,000 Hz ,Total Harmonic Distortion 0.5%, Dynamic Range 100 dB,Working Range 91 m,Gain Adjustment Range 10 dB,RF Transmitter Output 10 mW,RF Sensitivity -105 dBm for 12 dB SINAD ,Image Rejection >50 dB, typical or better |  |  | No | 1 |  | 0 |  | 0
5 | Supply and installation of 9 U AV Rack with 1 x 6 Socket PDU, 1 x Cantilever Shelf, Ventilation fan and all other mounting accessories |  |  | No | 1 |  | 0 |  | 0
6 | Supply, installation, testing and commission of HDMI Cable: 1.8 meter HDMI male to male cable |  |  | Nos | 3 |  | 0 |  | 0
7 | Supply, installation, testing and commission of RJ45 to HDMI / HDMI Male to Male Cable or Connectors for connecting third party camera on codec |  |  | Nos | 2 |  | 0 |  | 0
C | Board Room
1 | Switching Section
1.1 | Cable Cubby: Supply Installation Testing & Commissioning of Flip open type covered Cable cubby with 2 x Universal Power, 2 x RJ45 Network, 1 x HDMI, 1 x USB |  |  | Nos | 2 |  | 0 |  | 0
1.2 | Supplying, Installing, fixing of 65” FHD IPS LED Professional display suitable for 18x7 operations with minimum 350 nits brightness along with 3 x HDMI, 1x DP, 1 x Lan / Wi-Fi connectivity and maximum power consumption of 115W with all accessories including fixing arrangement as required at site |  |  | No | 1 |  | 0 |  | 0
1.3 | 10 Mtr HDMI Cable |  |  | No | 1 |  | 0 |  | 0
| Presentation and Video Conferencing Systems Total | [5 empty] | 0 |  | 0
L | Server Storage Solution
1 | Supplying, Installation, Testing and Commissioning of Hyper-Converged Infrastructure with 64 Core Processor, 512GB RAM and 8TB Usable storage in SSD. Virtualization with VMWare and Backup with Veeam as per the specifications This server Space also considered to utilized for the following Services through VM: a. ANPR b. NCS c. Access System d. Kiosk |  |  | Set | 1 |  | 0 |  | 0
2 | Supply, installation, testing and commission of 19" Rack Mountable USB KVM Console with 19" LCD Screen |  |  | Set | 1 |  | 0 |  | 0
| Server Storage Solution Total | [5 empty] | 0 |  | 0
M | ICU Patient Video Interaction Solution
1 | Supply, installation, testing and commission of HD Video Conferencing System with 2 MP PTZ Camera (1080p/60), Video Codec and Conferencing Microphone and all its Connection cables , accessories and one year on-site warranty support |  |  | Set | 4 |  | 0 |  | 0
2 | Supplying, Installing, fixing of 32” FHD IPS LED Professional display suitable for 18x7 operations with minimum 400 nits brightness along with 3 x HDMI, 1x DP, 1 x Lan / Wi-Fi connectivity with all accessories including fixing arrangement as required at site |  |  | No | 2 |  | 0 |  | 0
3 | Supplying, Installing, fixing of 43” FHD IPS LED Professional display suitable for 18x7 operations with minimum 450 nits brightness along with 3 x HDMI, 1x DP, 1 x Lan / Wi-Fi connectivity and maximum power consumption of 115W with all accessories including fixing arrangement as required at site |  |  | No | 2 |  | 0 |  | 0
4 | Supply, installation, testing and commission of HDMI Cable: 1.8 meter HDMI male to male cable |  |  | Nos | 4 |  | 0 |  | 0
5 | Supply, installation, testing and commission of Mobile Cart for TV and VC System at ICU Unit |  |  | Unit | 2 |  | 0 |  | 0
6 | Supply, installation, testing and commission of TV Mounting accessories for TV and VC system fixing at Bystander waiting area near ICU. |  |  | Unit | 2 |  | 0 |  | 0
| ICU Patient Video Interaction Solution Total | [5 empty] | 0 |  | 0
N | Nurse Station Tabs
1 | Supply, Install, Testing and Commissioning of 8" TFT Tab with 2 GHz Qualcomm processor, 2 GB RAM, 32 GB internal memory expandable to 512 GB, 5100 mAH lithium-ion battery |  |  | Nos | 104 |  | 0 |  | 0
| Nurse Station Tabs Total | [5 empty] | 0 |  | 0
O | Passive Cabling for Voice / EPBX System
1 | Integration and Revamping of Voice Cabling with the New IPBX System (128 Old Extensions) |  |  | Lot | 1 |  | 0 |  | 0
2 | Supply and Laying and termination of 50 Pair Raiser Cable (305 Mtrs/Bx) |  |  | Bx | 2 |  | 0 |  | 0
3 | Supply and Laying and termination of 25 Pair Raiser Cable (305 Mtrs/Bx) |  |  | Bx | 8 |  | 0 |  | 0
4 | Supply, installation and termination of 24 Port fully loaded Cat6A Patch Panel |  |  | Nos | 10 |  | 0 |  | 0
5 | Supply, Installation and termination of 50 Port Voice Jack Panel |  |  | Nos | 10 |  | 0 |  | 0
6 | Supply and installation of 1 Mtr Cat6 UTP Patch Cord |  |  | Nos | 300 |  | 0 |  | 0
7 | Supply and installation of 600 x 1000mm 42U Network Rack with Perforated Doo, Side Panels, 2 No of Rack Air Circulation module, 1 No of Rack mountable Vertical PDU with 12 Sockets, 15 No of Horizontal Cable Manager with Lock & Key and Mounting Accessories |  |  | No | 1 |  | 0 |  | 0
8 | Supply, installation, Testing and Commissioning of 3U Frame Krone with 3U space and mounting accessories |  |  | Nos | 7 |  | 0 |  | 0
9 | Supply, installation, Testing and Commissioning of 10 Pair Krone Module |  |  | Nos | 120 |  | 0 |  | 0
10 | Supply, installation, Testing and Commissioning of Jumper Cables |  |  | Coil | 1 |  | 0 |  | 0
| Total for Passive Cabling of Voice System | [5 empty] | 0 |  | 0
P | NETWORK SWITCH
| Supply, Installation commissioning of 48 Port Network Switches |  |  | Nos | 2 |  | 0 |  | 0
| Supply Installation, configuration, testing of 10G SFP+ Multimode Transceiver |  |  | Nos | 4 |  | 0 |  | 0
[7 empty] | 0 |  | 0
Q | SOFTWARE SERVER
1 | Supply, Installation, Testing and Commissioning of 10th Gen Server with Intel® Xeon® Processor 5218R, 27M Cache or more, 2.1 GHz ( 1 or 2 Core / 20 thread) - 128 GB 2666MHz/ DDR4 RDIMM, LRDIMM RAM, - 6 x Enterprise 500TB SSD Drive - Intel I350-T4V2 Ethernet Server Adapter - 1 x DVD-RW Combo Drive, - 5 x USBV3.0, Built in VGA Port, - 3 x PCI or 3 x PICe socket, with Licensed Windows Server® 2019 Standard - Keyboard and Mouse |  |  | No | 1 |  | 0 |  | 0
[7 empty] | 0 |  | 0
| Total Supply and Services of Active Components with out GST | [5 empty] | 0 |  | 0
| GST @ 28% for above 32" TVs | [5 empty] | 0
| Total GST @18% | [5 empty] | 0 |  | 0
Total Supply and Services with GST